## weight
Device Weight Estimate Calculations
Density (glass) | 2.5 | g/mL
Volume (glass - in mm^3) | 2000 | mm^3
Volume (glass - in mL) | 2 | mL
Weight (glass) | 5 | g
Weight (eyeglass frames) | 7 | g
Weight (power connection wire) | 30 | g
Total device weight | 42 | g

## all_wavelengths
|  |  | Polar angles from pupil positions: φ (deg) |  |  |  | Inputs | Value | Units | Comment
|  |  |  | -26.667 | 0 | 26.667 | Human eye pupil diameter | 2 | mm | Aperture size of 2.5 mm x 2.5 mm (elliptical, typical human eye pupil size) with 10% relative edge width
|  |  | 16.667 | 147.9944 | 90 | 32.0056 | Uniformity detector bin width | 26.6667 | mm
|  |  | 0 | 180 | 0 | 0 | Uniformity detector bin height | 16.6667 | mm
|  |  | -16.667 | -147.9944 | -90 | -32.0056 | FOV_x | 32 | deg
[7 empty] | FOV_y | 18 | deg
|  |  | Polar angles from pupil positions: θ (deg) |  |  |  | Projector output flux | 1 | lm | Assumption
|  |  |  | -26.667 | 0 | 26.667 | Distance from eyebox to uniformity detector | 101 | mm
|  |  | 16.667 | 17.2943 | 9.3705 | 17.2943
|  |  | 0 | 14.7903 | 0 | 14.7903 | Outputs | Value | Units | Comment
|  |  | -16.667 | 17.2943 | 9.3705 | 17.2943 | A_bin (Uniformity detector bin area) | 0.00044444 | m^2
[7 empty] | A_pupil (Human eye pupil area) | 3.1416e-06 | m^2
|  |  | Cartesian angle from polar angles: θx (deg) |  |  |  | Irradiance scale factor | 141.4711 |  | =A_bin/A_pupil
|  |  |  | -26.667 | 0 | 26.667 | E_IG | 9 | (V/m)^2 | E_IG = irradiance at the input grating in the VirtualLab simulation = 9 (V/m)^2.
|  |  | 16.667 | -14.7903 | 5.7919e-16 | 14.7903 | Distance | 101 | mm
|  |  | 0 | -14.7903 | 0 | 14.7903
|  |  | -16.667 | -14.7903 | 5.7919e-16 | 14.7903
Cartesian angle from polar angles: θy (deg)
|  |  |  | -26.667 | 0 | 26.667
|  |  | 16.667 | 9.3705 | 9.3705 | 9.3705
|  |  | 0 | 1.8534e-15 | 0 | 0
|  |  | -16.667 | -9.3705 | -9.3705 | -9.3705
Luminous Efficacy of Radiation (LER)
Wavelength = 640nm (Red) | [10 empty] | Color | LER (lm/w) | Units | Center Wavelength (nm) | Bandwidth FWHM (nm)
Optimized Waveguide | Value | Units | Value for Pupil in (V/m)^2 | [7 empty] | Red | 92.99 | lm/W | 650 | 40
Value for Pupil around (-26.667 mm; -16.667 mm) | 6.7913e-06 | (V/m)^2 |  | -26.667 | 0 | 26.667 |  |  |  |  | Green | 636.11 | lm/W | 550 | 40
Value for Pupil around (0 mm; -16.667 mm) | 2.787e-05 | (V/m)^2 | 16.667 | 2.4152e-06 | 2.3446e-05 | 2.0006e-06 |  |  |  |  | Blue | 33.29 | lm/W | 450 | 40
Value for Pupil around (26.667 mm; -16.667 mm) | 3.4215e-06 | (V/m)^2 | 0 | 1.5172e-05 | 9.8933e-05 | 1.2849e-05
Value for Pupil around (-26.667 mm; 0 mm) | 1.5172e-05 | (V/m)^2 | -16.667 | 6.7913e-06 | 2.787e-05 | 3.4215e-06 | Outputs | Value | Units |  | Display Projector Power Model
Value for Pupil around (0 mm; 0 mm) | 9.8933e-05 | (V/m)^2 |  |  |  |  | ηpupil (average efficiency) | 0.00033691 |  |  | Input Variables | Value | Units | Comment
Value for Pupil around (26.667 mm; 0 mm) | 1.2849e-05 | (V/m)^2 | Cartesian angles θx, θy (deg) vs. pupil efficiency (fractional) |  |  |  | Projected solid angle of FOV | 0.16964 | sr |  | Input power (P_in) | 4.5 | W | Estimate based on standard USB 3.0
Value for Pupil around (-26.667 mm; 16.667 mm) | 2.4152e-06 | (V/m)^2 |  | -14.7903 | 0 | 14.7903 | Efficiency | 632.1722 | nits/lumen |  | Electrical-to-optical conversion (η_e_to_o) | 0.01 |  | Assumption
Value for Pupil around (0 mm; 16.667 mm) | 2.3446e-05 | (V/m)^2 | 9.3705 | 3.7965e-05 | 0.00036855 | 3.1447e-05 | Luminance | 632.1722 | nits |  | Projector optics collection efficiency (η_lens) | 0.2 |  | Assumption
Value for Pupil around (26.667 mm; 16.667 mm) | 2.0006e-06 | (V/m)^2 | 0 | 0.00023849 | 0.0015551 | 0.00020197 | Max/min | 49.4517 |  |  | System transmittance (τ_lens) | 0.9 |  | Assumption
Arithmetic Mean | 2.1433e-05 | (V/m)^2 | -9.3705 | 0.00010675 | 0.00043809 | 5.3783e-05 | Uniformity Error | 96.04% |  |  | Waveguide pupil efficiency (η_WG) | 0.00033691 |  | Average pupil efficiency for 650 nm
[11 empty] | Waveguide pupil efficiency (η_WG) | 0.00014212 |  | Average pupil efficiency for 550 nm
Wavelength = 530nm (Green) | [10 empty] | Waveguide pupil efficiency (η_WG) | 7.9573e-05 |  | Average pupil efficiency for 450 nm
Optimized Waveguide | Value | Units | Value for Pupil in (V/m)^2 | [7 empty] | Area of the eye pupil (A_pupil) | 3.1416e-06 | m^2
Value for Pupil around (-26.667 mm; -16.667 mm) | 1.5507e-05 | (V/m)^2 |  | -26.667 | 0 | 26.667 |  |  |  |  | Projected solid angle of FOV (Ω_FOV) | 0.16964 | sr
Value for Pupil around (0 mm; -16.667 mm) | 7.9541e-06 | (V/m)^2 | 16.667 | 6.1345e-06 | 8.8785e-06 | 8.8338e-06 |  |  |  |  | Total Luminance at eye (L_v_eye) | 1890.4883 | nits
Value for Pupil around (26.667 mm; -16.667 mm) | 4.0426e-06 | (V/m)^2 | 0 | 1.0479e-05 | 4.042e-06 | 1.5502e-05
Value for Pupil around (-26.667 mm; 0 mm) | 1.0479e-05 | (V/m)^2 | -16.667 | 1.5507e-05 | 7.9541e-06 | 4.0426e-06 | Outputs | Value | Units
Value for Pupil around (0 mm; 0 mm) | 4.042e-06 | (V/m)^2 |  |  |  |  | ηpupil (average efficiency) | 0.00014212
Value for Pupil around (26.667 mm; 0 mm) | 1.5502e-05 | (V/m)^2 | Cartesian angles θx, θy (deg) vs. pupil efficiency (fractional) |  |  |  | Projected solid angle of FOV | 0.16964 | sr
Value for Pupil around (-26.667 mm; 16.667 mm) | 6.1345e-06 | (V/m)^2 |  | -14.7903 | 0 | 14.7903 | Efficiency | 266.6793 | nits/lumen
Value for Pupil around (0 mm; 16.667 mm) | 8.8785e-06 | (V/m)^2 | 9.3705 | 9.6428e-05 | 0.00013956 | 0.00013886 | Luminance | 266.6793 | nits
Value for Pupil around (26.667 mm; 16.667 mm) | 8.8338e-06 | (V/m)^2 | 0 | 0.00016472 | 6.3536e-05 | 0.00024368 | Max/min | 3.8365
Arithmetic Mean | 9.0415e-06 | (V/m)^2 | -9.3705 | 0.00024375 | 0.00012503 | 6.3546e-05 | Uniformity Error | 58.65%
Wavelength = 450nm (Blue)
Optimized Waveguide | Value | Units | Value for Pupil in (V/m)^2
Value for Pupil around (-26.667 mm; -16.667 mm) | 0 | (V/m)^2 |  | -26.667 | 0 | 26.667
Value for Pupil around (0 mm; -16.667 mm) | 0 | (V/m)^2 | 16.667 | 0 | 8.9113e-06 | 6.7625e-06
Value for Pupil around (26.667 mm; -16.667 mm) | 0 | (V/m)^2 | 0 | 0 | 2.2519e-05 | 7.3672e-06
Value for Pupil around (-26.667 mm; 0 mm) | 0 | (V/m)^2 | -16.667 | 0 | 0 | 0 | Outputs | Value | Units
Value for Pupil around (0 mm; 0 mm) | 2.2519e-05 | (V/m)^2 |  |  |  |  | ηpupil (average efficiency) | 7.9573e-05
Value for Pupil around (26.667 mm; 0 mm) | 7.3672e-06 | (V/m)^2 | Cartesian angles θx, θy (deg) vs. pupil efficiency (fractional) |  |  |  | Projected solid angle of FOV | 0.16964 | sr
Value for Pupil around (-26.667 mm; 16.667 mm) | 0 | (V/m)^2 |  | -14.7903 | 0 | 14.7903 | Efficiency | 149.3104 | nits/lumen
Value for Pupil around (0 mm; 16.667 mm) | 8.9113e-06 | (V/m)^2 | 9.3705 | 0 | 0.00014008 | 0.0001063 | Luminance | 149.3104 | nits
Value for Pupil around (26.667 mm; 16.667 mm) | 6.7625e-06 | (V/m)^2 | 0 | 0 | 0.00035398 | 0.00011581 | Max/min | #DIV/0!
Arithmetic Mean | 5.0622e-06 | (V/m)^2 | -9.3705 | 0 | 0 | 0 | Uniformity Error | 100%

## only_550nm_wavelength
|  |  | Polar angles from pupil positions: φ (deg) |  |  |  | Inputs Variables | Value | Units | Comment
|  |  |  | -26.667 | 0 | 26.667 | Human eye pupil diameter | 2 | mm | Aperture size of 2.5 mm x 2.5 mm (elliptical, typical human eye pupil size) with 10% relative edge width
|  |  | 16.667 | 147.9944 | 90 | 32.0056 | Uniformity detector bin width | 26.6667 | mm
|  |  | 0 | 180 | 0 | 0 | Uniformity detector bin height | 16.6667 | mm
|  |  | -16.667 | -147.9944 | -90 | -32.0056 | FOV_x | 32 | deg
[7 empty] | FOV_y | 18 | deg
|  |  | Polar angles from pupil positions: θ (deg) |  |  |  | Projector output flux | 1 | lm | Assumption
|  |  |  | -26.667 | 0 | 26.667 | Distance from eyebox to uniformity detector | 101 | mm
|  |  | 16.667 | 17.2943 | 9.3705 | 17.2943
|  |  | 0 | 14.7903 | 0 | 14.7903 | Outputs | Value | Units | Comment
|  |  | -16.667 | 17.2943 | 9.3705 | 17.2943 | A_bin (Uniformity detector bin area) | 0.00044444 | m^2
[7 empty] | A_pupil (Human eye pupil area) | 3.1416e-06 | m^2
|  |  | Cartesian angle from polar angles: θx (deg) |  |  |  | Irradiance scale factor | 141.4711 |  | =A_bin/A_pupil
|  |  |  | -26.667 | 0 | 26.667 | E_IG | 9 | (V/m)^2 | E_IG = irradiance at the input grating in the VirtualLab simulation = 9 (V/m)^2.
|  |  | 16.667 | -14.7903 | 5.7919e-16 | 14.7903 | Distance | 101 | mm
|  |  | 0 | -14.7903 | 0 | 14.7903
|  |  | -16.667 | -14.7903 | 5.7919e-16 | 14.7903
Cartesian angle from polar angles: θy (deg)
|  |  |  | -26.667 | 0 | 26.667
|  |  | 16.667 | 9.3705 | 9.3705 | 9.3705
|  |  | 0 | 1.8534e-15 | 0 | 0
|  |  | -16.667 | -9.3705 | -9.3705 | -9.3705
Luminous Efficacy of Radiation (LER)
Wavelength = 640nm (Red) | [10 empty] | Color | LER (lm/w) | Units | Center Wavelength (nm) | Bandwidth FWHM (nm)
Optimized Waveguide | Value | Units | Value for Pupil in (V/m)^2 | [7 empty] | Red | 92.99 | lm/W | 650 | 40
Value for Pupil around (-26.667 mm; -16.667 mm) | 6.7913e-06 | (V/m)^2 |  | -26.667 | 0 | 26.667 |  |  |  |  | Green | 636.11 | lm/W | 550 | 40
Value for Pupil around (0 mm; -16.667 mm) | 2.787e-05 | (V/m)^2 | 16.667 | 2.4152e-06 | 2.3446e-05 | 2.0006e-06 |  |  |  |  | Blue | 33.29 | lm/W | 450 | 40
Value for Pupil around (26.667 mm; -16.667 mm) | 3.4215e-06 | (V/m)^2 | 0 | 1.5172e-05 | 9.8933e-05 | 1.2849e-05
Value for Pupil around (-26.667 mm; 0 mm) | 1.5172e-05 | (V/m)^2 | -16.667 | 6.7913e-06 | 2.787e-05 | 3.4215e-06 | Outputs | Value | Units |  | Display Projector Power Model
Value for Pupil around (0 mm; 0 mm) | 9.8933e-05 | (V/m)^2 |  |  |  |  | ηpupil (average efficiency) | 0.00033691 |  |  | Input Variables | Value | Units | Comment
Value for Pupil around (26.667 mm; 0 mm) | 1.2849e-05 | (V/m)^2 | Cartesian angles θx, θy (deg) vs. pupil efficiency (fractional) |  |  |  | Projected solid angle of FOV | 0.16964 | sr |  | Input power (P_in) | 4.5 | W | Estimate based on standard USB 3.0
Value for Pupil around (-26.667 mm; 16.667 mm) | 2.4152e-06 | (V/m)^2 |  | -14.7903 | 0 | 14.7903 | Efficiency | 632.1722 | nits/lumen |  | Electrical-to-optical conversion (η_e_to_o) | 0.01 |  | Assumption
Value for Pupil around (0 mm; 16.667 mm) | 2.3446e-05 | (V/m)^2 | 9.3705 | 3.7965e-05 | 0.00036855 | 3.1447e-05 | Luminance | 632.1722 | nits |  | Projector optics collection efficiency (η_lens) | 0.2 |  | Assumption
Value for Pupil around (26.667 mm; 16.667 mm) | 2.0006e-06 | (V/m)^2 | 0 | 0.00023849 | 0.0015551 | 0.00020197 | Max/min | 49.4517 |  |  | System transmittance (τ_lens) | 0.9 |  | Assumption
Arithmetic Mean | 2.1433e-05 | (V/m)^2 | -9.3705 | 0.00010675 | 0.00043809 | 5.3783e-05 | Uniformity Error | 96.04% |  |  | Waveguide pupil efficiency (η_WG) | 0.00014212 |  | Average pupil efficiency for 550 nm
[11 empty] | Area of the eye pupil (A_pupil) | 3.1416e-06 | m^2
Wavelength = 530nm (Green) | [10 empty] | Projected solid angle of FOV (Ω_FOV) | 0.16964 | sr
Optimized Waveguide | Value | Units | Value for Pupil in (V/m)^2 | [7 empty] | Total Luminance at eye (L_v_eye) | 1374.0628 | nits
Value for Pupil around (-26.667 mm; -16.667 mm) | 1.5507e-05 | (V/m)^2 |  | -26.667 | 0 | 26.667
Value for Pupil around (0 mm; -16.667 mm) | 7.9541e-06 | (V/m)^2 | 16.667 | 6.1345e-06 | 8.8785e-06 | 8.8338e-06
Value for Pupil around (26.667 mm; -16.667 mm) | 4.0426e-06 | (V/m)^2 | 0 | 1.0479e-05 | 4.042e-06 | 1.5502e-05
Value for Pupil around (-26.667 mm; 0 mm) | 1.0479e-05 | (V/m)^2 | -16.667 | 1.5507e-05 | 7.9541e-06 | 4.0426e-06 | Outputs | Value | Units
Value for Pupil around (0 mm; 0 mm) | 4.042e-06 | (V/m)^2 |  |  |  |  | ηpupil (average efficiency) | 0.00014212
Value for Pupil around (26.667 mm; 0 mm) | 1.5502e-05 | (V/m)^2 | Cartesian angles θx, θy (deg) vs. pupil efficiency (fractional) |  |  |  | Projected solid angle of FOV | 0.16964 | sr
Value for Pupil around (-26.667 mm; 16.667 mm) | 6.1345e-06 | (V/m)^2 |  | -14.7903 | 0 | 14.7903 | Efficiency | 266.6793 | nits/lumen
Value for Pupil around (0 mm; 16.667 mm) | 8.8785e-06 | (V/m)^2 | 9.3705 | 9.6428e-05 | 0.00013956 | 0.00013886 | Luminance | 266.6793 | nits |  | Size and Weight
Value for Pupil around (26.667 mm; 16.667 mm) | 8.8338e-06 | (V/m)^2 | 0 | 0.00016472 | 6.3536e-05 | 0.00024368 | Max/min | 3.8365 |  |  | Density of glass | 3.5 | kg/L
Arithmetic Mean | 9.0415e-06 | (V/m)^2 | -9.3705 | 0.00024375 | 0.00012503 | 6.3546e-05 | Uniformity Error | 58.65% |  |  | Volume of glass | 1575 | mm^3
[11 empty] | Weight of glass | 55.125 | grams
Wavelength = 450nm (Blue) | [10 empty] | Number of battery | 2
Optimized Waveguide | Value | Units | Value for Pupil in (V/m)^2 | [7 empty] | Weight of battery | 30 | grams
Value for Pupil around (-26.667 mm; -16.667 mm) | 0 | (V/m)^2 |  | -26.667 | 0 | 26.667 |  |  |  |  | Weight of temple | 20 | grams
Value for Pupil around (0 mm; -16.667 mm) | 0 | (V/m)^2 | 16.667 | 0 | 8.9113e-06 | 6.7625e-06
Value for Pupil around (26.667 mm; -16.667 mm) | 0 | (V/m)^2 | 0 | 0 | 2.2519e-05 | 7.3672e-06 |  |  |  |  | Weight of entier AR glasses | 105.125 | grams
Value for Pupil around (-26.667 mm; 0 mm) | 0 | (V/m)^2 | -16.667 | 0 | 0 | 0 | Outputs | Value | Units
Value for Pupil around (0 mm; 0 mm) | 2.2519e-05 | (V/m)^2 |  |  |  |  | ηpupil (average efficiency) | 7.9573e-05
Value for Pupil around (26.667 mm; 0 mm) | 7.3672e-06 | (V/m)^2 | Cartesian angles θx, θy (deg) vs. pupil efficiency (fractional) |  |  |  | Projected solid angle of FOV | 0.16964 | sr
Value for Pupil around (-26.667 mm; 16.667 mm) | 0 | (V/m)^2 |  | -14.7903 | 0 | 14.7903 | Efficiency | 149.3104 | nits/lumen
Value for Pupil around (0 mm; 16.667 mm) | 8.9113e-06 | (V/m)^2 | 9.3705 | 0 | 0.00014008 | 0.0001063 | Luminance | 149.3104 | nits
Value for Pupil around (26.667 mm; 16.667 mm) | 6.7625e-06 | (V/m)^2 | 0 | 0 | 0.00035398 | 0.00011581 | Max/min | #DIV/0!
Arithmetic Mean | 5.0622e-06 | (V/m)^2 | -9.3705 | 0 | 0 | 0 | Uniformity Error | 100%